## Instructions
| Instr | parameter1 | parameter2
no parameter | 15:12
single parameter | 15:12 | 11:0
two parameter | 15:12 | 11:6 | 5:0

## Multi-Cycle Planning
Instr Name | Instr # | Memory Access | Memory Write | Register Write | Program Counter Write | ALU Op | Cycle 1 (fetch) | Cycle 2 (decode) | Cycle 3 (execute) | Cycle 4 (memory write) | Cycle 5 (register write)
halt | 0 | - | - | - | - | - | Fetch instruction and increase PC | - | - | - | -
inc Rn | 1 | 0 | 0 | 1 | 0 | 10 | Fetch instruction and increase PC | Read Register in parameter | ALU adds 1 to Rn | idle | write ALU output to Rn
jump <target> | 2 | 1 | 0 | 1 | 1 | NA | Fetch instruction and increase PC | Read Register in parameter | idle | idle | write target to PC [R6]
jump not equal <target> | 3 | 1 | 0 | 1 | 1 | NA | Fetch instruction and increase PC | Read Register in parameter | Check flags | idle | write target to PC [R6]
jump equal <target> | 4 | 1 | 0 | 1 | 1 | NA | Fetch instruction and increase PC | Read Register in parameter | Check flags | idle | write target to PC [R6]
add Rn, Rm | 5 | 0 | 0 | 1 | 0 | 00 | Fetch instruction and increase PC | Read Registers in parameter | ALU performs add | idle | write ALU output to Rn
sub Rn, Rm | 6 | 0 | 0 | 1 | 0 | 01 | Fetch instruction and increase PC | Read Registers in parameter | ALU performs sub | idle | write ALU output to Rn
xor Rn, Rm | 7 | 0 | 0 | 1 | 0 | 11 | Fetch instruction and increase PC | Read Registers in parameter | ALU performs xor | idle | write ALU output to Rn
compare Rn, Rm | 8 | 0 | 0 | 0 | 0 | 01 | Fetch instruction and increase PC | Read Registers in parameter | ALU performs compare and sets flags | idle | idle
move Rn, num | 9 | 0 | 0 | 1 | 0 |  | Fetch instruction and increase PC | Read Register in parameter | idle | idle | write num into Rn
move Rn, Rm | A | 0 | 0 | 1 | 0 |  | Fetch instruction and increase PC | Read Registers in parameter | idle | idle | write value in Rm into Rn
move [Rn], Rm | B | 0 | 1 | 0 | 0 |  | Fetch instruction and increase PC | Read Registers in parameter | idle | write value in Rm into [Rn] | idle
move Rn, [Rm] | C | 1 | 0 | 1 | 0 |  | Fetch instruction and increase PC | Read Registers in parameter | idle | Read value from [Rm] | write value in [Rm] in Rn
sadd Rn, Rm | D | 0 | 0 | 1 | 0 |  | Fetch instruction and increase PC | Read Registers in parameter | ALU adds Rm to Rn |  | write ALU output to Rn
add [Rn], Rm | E | 1 | 1 | 0 | 0 |  | Fetch instruction and increase PC | Read Registers in parameter | ALU adds Rm to [Rn] | write ALU output to [Rn] | idle
inc [Rn] | F | 1 | 1 | 0 | 0 |  | Fetch instruction and increase PC | Read Registers in parameter | ALU adds 1 to [Rn] | write ALU output to [Rn] | idle